## MOTOR SOLO RUN TEST
MOTOR SOLO RUN TEST SHEET
GENERAL |  |  |  | REMARK
MOTOR TAG NUMBER:
DESCRIPTION OF MOTOR:
CHECK-LIST PRIOR TO SOLO RUN
Check the condition of the motor
Verify the motor's tagging is correct
Check to determine if there is motor earthing
Verify the torque markings and proper terminations of the power cables
Verify the cables connecting the heaters are properly terminated
Verify that thermistor cables are properly terminated
Verify that RTD cables are accurately terminated
Verify that the LCS control cables are properly terminated
Check the adequate protection of motor terminal boxes
Verify that the drive shaft rotates easily and gradually in both directions for driven equipment (when the motor is disconnected)
Rotating the motor from the non-drive end | CW | ACW
TEST RESULTS
WINDING INSULATION RESISTANCE OF MOTOR | TEST VOLTAGE =
U - VWE |  |  | MΩ
V - UWE |  |  | MΩ
W - UVE |  |  | MΩ
HEATER INSULATION RESISTANCE OF MOTOR | TEST VOLTAGE =
PHASE (Ø) TO EARTH (╧) |  |  | MΩ
Turn on the starter's control circuit, position it in test mode, and assess how the START/STOP from LOCAL & from LCS functions.
Check the thermistor/RTD circuits' operation
Operate the space heater and check the terminal box's voltage and current
Operate motor (start/stop impulse) to determine the motor's rotational direction
Energize motor & perform test for operational characteritics as per MOTOR SOLO RUN TEST SHEET.