## Sheet1
OHM'S LAW CALCULATOR
On the surface of a conductor, current (I) flows from high-voltage point to low-voltage point.
All the yellow spaces must be filled in with data. | [8 empty] | Amperes, or amps, are used to measure current.
Check the results in the ORANGE cells. | [8 empty] | The electrical potential difference (E) between two points in a circuit is known as voltage.
The two RED cell entries represent the basis for the calculations of the results. | [8 empty] | It is the force or pressure that accelerates current across a circuit and is expressed in volts (V).
Calculate for Current (I) | [7 empty] | Amps | The resistance of a component controls the amount of current that flows through it.
I=P/E | [8 empty] | Voltage & current levels are controlled using resistors.
Power | 5 | Voltage | 1 | = | Current | 5 | 5000 |  | Only minimal amounts of current can pass through very high resistance.
| Watts |  | Volts |  |  | Amps | mA |  | A high current can flow through a very low resistance. Ohms are used to measure resistance.
I=Square Root (P/R) | [8 empty] | (P) Power, expressed in wattage or watts, is the product of the current and the voltage at a specific point.
Power |  | Resistance |  | = | Current | 0 | 0
| Watts |  | Ohms |  |  | Amps | mA
I=E/R
Voltage | 230 | Resistance | 3 | = | Current | 76.6667 | 76666.6667
| Volts |  | Ohms |  |  | Amps | mA
Calculate for Power (P) | [7 empty] | Watts
P = I 2 x R
Current |  | Resistance |  | = | Power | 0 | 0
| Amps |  | Ohms |  |  | Watts | HP
P = E x I
Voltage | 230 | Current | 5 | = | Power | 1150 | 1.5416
| Volts |  | Amps |  |  | Watts | HP
P = E 2 / R
Voltage |  | Resistance |  | = | Power | 0 | 0
| Volts |  | Ohms |  |  | Watts | HP
Calculate for Resistance ('R) | [7 empty] | Ohms
R = P / I 2
Power | 5 | Current | 3 | = | Resistance | 0.55556 | 0.00055556
| Watts |  | Amps |  |  | Ohms | K Ω
R = E / I
Voltage |  | Current |  | = | Resistance | 0 | 0
| Volts |  | Amps |  |  | Ohms | K Ω
R = E 2 / P
Voltage |  | Power |  | = | Resistance | 0 | 0
| Volts |  | Watts |  |  | Ohms | K Ω
Calculate for Voltage (E) | [7 empty] | Volts
E = I x R
Current | 110 | Resistance | 100 | = | Voltage | 11000 | 11
| Amps |  | Ohms |  |  | Volts | KV
E = P / I
Power |  | Current |  | = | Voltage | 0 | 0
| Watts |  | Amps |  |  | Volts | KV
E = Square Root of (P x R)
Power |  | Resistance |  | = | Voltage | 0 | 0
| Watts |  | Ohms |  |  | Volts | KV