## Reactive Power Calculator
Inputs
Output
Power (P) kW | 0
Current PF (Ø1) | 0.65 | Required Reactive power (kVAR) | 0
Requried PF (Ø2) | 1
PF - Power Factor
Reactive Power Calculator

## Calculations (hidden)
cos -I of (Ø1) | 0.86321
49.4584
Tan1 | 1.1691
cos -I of (Ø2) | 0
0
Tan2 | 0
Tan1 - TAn2 | 1.1691