## Load Calc
Electrical Power Load Calculation
S.No | Equipment Detail | Quantity | Connected Load per m/c (in KW) | Total Load (in KW)
1 | Equipment 1 | 2 | 1 | 2
2 | Equipment 2 | 1 | 1 | 1
3 | Equipment 3 | 3 | 3 | 9
4 | Equipment 4 | 4 | 2 | 8
5 | Equipment 5 | 1 | 1 | 1
6
7
8
9
10
11
12
13
14
15
Total Load Connected |  |  |  | 21
Considering 70% Connected Load Utilization Factor (KW) |  |  |  | 14.7
Total Required KVA (KVA) |  |  |  | 18.375
Considering 80% generator efficiency, Genset Capacity Required |  |  |  | 22.9687