## Genset
Diesel Generator kW & kVA Load Calculator
The relationship between apparent & active power, fuel consumption, & energy cost for a diesel or gas powered electric generator.
Fill out Orange cells with your data. White cells display results, whereas Blue cells display important results.
| Apparent Power S (kVA) - PRP* | Cos phi | Active Power P (kW) ** | Load % | load kVA | load kW | Ratio consumption l/h | Ratio fuel consumption l/kVAh | Ratio fuel consumption l/kWh | Cost of fuel per liter l | calculated Cost kWh | Nb hour running h/d | Electric production (or consumption) in kWh | Consumption fuel in liter/day | Total cost per day
KG1-25AS | 25 | 1.372 | 34.3 | 75% | 18.75 | 25.725 | 7.8 | 0.416 | 0.30321 | 98 | 29.7143 | 2 | 51.45 | 15.6 | 1528.8
320D5P | 320 | 0.39687 | 127 | 75% | 240 | 95.25 | 29 | 0.12083 | 0.30446 | 98 | 29.8373 | 2 | 190.5 | 58 | 5684
Genset 62.5 kVA | 62.5 | 0.8 | 50 | 75% | 46.875 | 37.5 | 2.6 | 0.055467 | 0.069333 | 98 | 6.7947 | 2 | 75 | 5.2 | 509.6
Your Reference | 25 | 0.8 | 20 | 80% | 20 | 16 | 7.8 | 0.39 | 0.4875 | 98 | 47.775 | 2 | 32 | 15.6 | 1528.8
Fuel Energy/Yield Calculation
Cost of fuel per liter l | 98
Currency | Rupees
Domestic Fuel | PCI | 9.8 | kWh /l
Qty | 15.6 | litres
Potential Energy | 152.88 | kWh
Yield of the engine | 20.93%
* PRP = continious power
** P = S x cos phi